## Blad1
|  |  | Project: | SODAQ-AIR_200028.PrjPcb
|  |  | Hardware Version: | 1.5
|  |  | Assembly Variant: | STANDARD
|  |  | Date: | 3-8-2023 15:10
Item # | Designator | Description | Name | Quantity | Footprint | Manufacturer 1 | Manufacturer Part Number 1 | Fitted | Supplied by SODAQ | #Column Name Error:' Notes
1 | ANT2 | Fractus LTE-M antenna | NN02-220 | 1 | NN02-220 | Fractus | NN02-220 | Fitted
2 | C1 | Capacitor, Ceramic, 0402, 47nF, 25V, X7R, 10% | C0402C473K3RACTU | 1 | CAPC1005X06N | KEMET | C0402C473K3RACTU | Fitted
3 | C2, C4 | Capacitor, Ceramic, 0402, 4.7uF, 6.3V, X5R, 20% | GRM155R60J475ME47D | 2 | CAPC1005X06N | Murata | GRM155R60J475ME47D | Fitted
4 | C3, C9 | Capacitor, Ceramic, 0603, 4.7uF, 10V, X5R, 10% | C0603C475K8PACTU | 2 | CAPC1608X09N | KEMET | C0603C475K8PACTU | Fitted
5 | C5, C22, C23, C31, C36, C41, C42, C48, C50, C51 | Capacitor, Ceramic, 0603, 10uF, 10V, X5R, 10% | GRM188R61A106KE69J | 10 | CAPC1608X09N | Murata | GRM188R61A106KE69J | Fitted
6 | C6 | Capacitor, Ceramic, 0603, 22uF, 10V, X5R, 20% | C1608X5R1A226M080AC | 1 | CAPC1608X09N | TDK | C1608X5R1A226M080AC | Fitted
7 | C7, C8 | Capacitor, Ceramic, 0402, 47pF, 50V, X5R, 1% | 04025A470FAT2A | 0 | CAPC1005X06N | Kyocera AVX | 04025A470FAT2A | Not Fitted
8 | C10 | Capacitor, Ceramic, 0402, 100nF, 16V, X5R, 10% | MC0402X104K160CT | 0 | CAPC1005X06N | Multicomp | MC0402X104K160CT | Not Fitted
9 | C11, C14, C15, C17, C25, C26, C28, C29, C30, C32, C33, C34, C35, C38, C44, C45, C46 | Capacitor, Ceramic, 0402, 100nF, 16V, X5R, 10% | MC0402X104K160CT | 17 | CAPC1005X06N | Multicomp | MC0402X104K160CT | Fitted
10 | C18, C19, C20, C21, C24, C52, C53 | Capacitor, Ceramic, 0402, 47pF, 50V, X5R, 1% | 04025A470FAT2A | 7 | CAPC1005X06N | Kyocera AVX | 04025A470FAT2A | Fitted
11 | C27 | Capacitor, Ceramic, 0402, 10nF, 25V, X7R, 10% | 04023C103KAT2A | 1 | CAPC1005X06N | Kyocera AVX | 04023C103KAT2A | Fitted
12 | C37, C39 | Capacitor, Ceramic, 0603, 4.7uF, 10V, X5R, 10% | C0603C475K8PACTU | 0 | CAPC1608X09N | KEMET | C0603C475K8PACTU | Not Fitted
13 | C40, C47 | Capacitor, Ceramic, 0402, 2.2uF, 6.3V, X5R, 20% | C0402C225M9PACTU | 2 | CAPC1005X06N | KEMET | C0402C225M9PACTU | Fitted
14 | C43 | Capacitor, Ceramic, 0402, 470pF, 25V, X7R, 10% | C0402C471K3RACTU | 1 | CAPC1005X06N | KEMET | C0402C471K3RACTU | Fitted
15 | D1, D2, D3, D4, D5, D9, D10 | LITTELFUSE PESD0402-140 DIODE, ESD PROTECTION, 0402, FULL REEL | PESD0402-140 | 7 | CAPC0402(1005)33_L | Littelfuse | PESD0402-140 | Fitted
16 | D6 | Schottky diode, 23V, low leakage | BAT20JFILM | 0 | SOD-323 | STMicroelectronics | BAT20JFILM | Not Fitted
17 | D7, D8 | Varistor, 5V, Surface Mount | CG0402MLC-05LG | 0 | RESC1005X04N | Bourns | CG0402MLC-05LG | Not Fitted
18 | DS1 | Single Color LED, Red, Water Clear, 1mm | 150040RS73240 | 1 | 0402_LED_WURTH | Wurth Electronics | 150040RS73240 | Fitted
19 | DS5 | Single Color LED, Red, Water Clear, 1mm | 150040RS73240 | 0 | 0402_LED_WURTH | Wurth Electronics | 150040RS73240 | Not Fitted
20 | F1, F2, F3, F4 | 0.4mm Fiducial | Fiducial - 0.4mm | 0 | Fiducial - 0.4mm-Footprint-1 |  |  | Not Fitted
21 | FB1, FB2 | Ferrite Chip, 0.25A | BLM15HD102SN1D | 2 | MURA-BLM15-CHIP-2_V | Murata | BLM15HD102SN1D | Fitted
22 | J2 | Headers and Edge Type Connector | Simcard holder | 1 | 693023010811 | TE Connectivity AMP | 2199337-5 | Fitted
23 | J3 | USB C connector middle mount IPX8 | 124018312112A | 1 | 124018312112A | Amphenol ICC / FCI | 124018312112A | Fitted
24 | J4 | 2x1 header with 2.54mm pitch | 2x1 Header | 0 | 2x1 Header-Footprint-1 | Wurth Electronics | 61300211121 | Not Fitted
25 | J5 | Conn Shrouded Header HDR 5 POS 1.5mm Solder ST SMD T/R | B5B-ZR-SM4-TF(LF)(SN) | 1 | FP-B5B-ZR-SM4-TF_LF_SN-MFG | JST | B5B-ZR-SM4-TF(LF)(SN)(P) | Fitted
26 | J7 | CONN HEADER ZH TOP 4POS 1.5MM | B4B-ZR-SM4-TF (LF)(SN) | 1 | B4B-ZR-SM4-TF (LF)(SN)-Footprint-1 | JST | B4B-ZR-SM4-TF(LF)(SN) | Fitted
27 | L1 | General Purpose Inductor, 2.2uH, 20%, 1 Element, Metal Alloy-Core, SMD | DFE252012F-2R2M=P2 | 1 | INDC1008 | Murata | DFE252012F-2R2M=P2 | Fitted
28 | L2 | Inductor, Power, 0805, 2.2uH, 20%, SMD, 0.155Ohm DCR 0805 T/R | DFE201210S-2R2M=P2 | 1 | INDC2012X14N | Murata | DFE201210S-2R2M=P2 | Fitted
29 | L9 | General Purpose Inductor, 10uH, 20%, 1 Element, Ferrite-Core, SMD, 1210 | LQH32PN100MNCL | 1 | MURA-LQP15MN3N6B02D-2_L | Murata | LQH32PN100MNCL | Fitted
30 | P1 | Board Connector, 2 Contact(s), 1 Row(s), Male, Right Angle, 0.049 inch Pitch, Surface Mount Terminal, Locking, Natural Insulator, Receptacle | 53261-0271 | 1 | MOLX-53261-0271_V | Molex | 53261-0271 | Fitted
31 | P3 | RF Connector, 1 Contact(s), Male, Board Mount, Surface Mount Terminal, Receptacle | U.FL-R-SMT(01) | 0 | HRS-U.FL-R-SMT(10)_V - No keepout | Hirose | U.FL-R-SMT(01) | Not Fitted
32 | Q1, Q2 | MOSFET, P-CH, 20V, 4.9A, SOT-23, 30mR | PMV30XPA | 2 | NXP-SOT23-3_V | Nexperia | PMV30XPAR | Fitted
33 | Q3 | MOSFET, N-CH, 20V, 4.9A, SOT-23, 27mR | TSM2314CX RFG | 0 | SOT23-3_DRV5032 | Taiwan Semiconductor | TSM2314CX RFG | Not Fitted
34 | Q4, Q5 | MOSFET, N-CH, 20V, 4.9A, SOT-23, 27mR | TSM2314CX RFG | 2 | SOT23-3_DRV5032 | Taiwan Semiconductor | TSM2314CX RFG | Fitted
35 | R1, R3, R4, R5, R6, R8, R18, R19, R21, R46, R48, R49, R53 | Resistor, 0402, 0R, 5%, 62.5mW | RC0402JR-070RL | 13 | RESC1005X04N | Yageo | RC0402JR-070RL | Fitted
36 | R2, R16, R25, R26, R42, R43, R47 | Resistor, 0402, 10k, 1%, 62.5mW | MCWR04X1002FTL | 7 | RESC1005X04N | Multicomp | MCWR04X1002FTL | Fitted
37 | R7 | Resistor, 0402, 36.5K, 1%, 63mW | CRCW040236K5FKED | 1 | RESC1005X04N | Vishay | CRCW040236K5FKED | Fitted
38 | R9 | Resistor, 0402, 4.7k, 1%, 63mW | CRCW04024K70FKED | 1 | RESC1005X04N | Vishay | CRCW04024K70FKED | Fitted
39 | R10, R15, R22, R33 | Resistor, 0402, 1M, 1%, 63mW | CRCW04021M00FKED | 4 | RESC1005X04N | Vishay | CRCW04021M00FKED | Fitted
40 | R11 | Resistor, 0402, 470k, 1%, 62.5mW | CRCW0402470KFKED | 1 | RESC1005X04N | Vishay | CRCW0402470KFKED | Fitted
41 | R12 | Resistor, 0402, 6.04k, 1%, 0.63mW | CRCW04026K04FKED | 1 | RESC1005X04N | Vishay | CRCW04026K04FKED | Fitted
42 | R13, R14 | Resistor, 0402, 5.11k, 1%, 62.5mW | MCWR04X5111FTL | 2 | RESC1005X04N | Yageo | RC0402FR-075K11L | Fitted
43 | R17 | Resistor, 0402, 470R, 1%, 62.5mW | CRCW0402470RFKEDC | 1 | RESC1005X04N | Vishay Semiconductors | CRCW0402470RFKEDC | Fitted
44 | R20 | Resistor, 0402, 1k, 1%, 63mW | CRCW04021K00FKED | 1 | RESC1005X04N | Vishay Dale | CRCW04021K00FKED | Fitted
45 | R23 | Resistor, 0402, 470R, 1%, 62.5mW | CRCW0402470RFKEDC | 0 | RESC1005X04N | Vishay Semiconductors | CRCW0402470RFKEDC | Not Fitted
46 | R24 | Resistor, 0402, 10k, 1%, 62.5mW | MCWR04X1002FTL | 0 | RESC1005X04N | Multicomp | MCWR04X1002FTL | Not Fitted
47 | R27, R28 | Resistor, 0402, 2k, 1%, 100mW | ERJ-2RKF2001X | 2 | RESC1005X04N | Panasonic | ERJ-2RKF2001X | Fitted
48 | R29, R30 | Resistor, 0402, 33R, 1%, 63mW | CRCW040233R0FKED | 0 | RESC1005X04N | Vishay | CRCW040233R0FKED | Not Fitted
49 | R31, R32, R36, R44, R45, R50, R54 | Resistor, 0402, 0R, 5%, 62.5mW | RC0402JR-070RL | 0 | RESC1005X04N | Yageo | RC0402JR-070RL | Not Fitted
50 | R34 | Resistor, 0402, 422K, 1%, 62.5mW | RC0402FR-07422KL | 1 | RC0402FR-07422KL | Yageo | RC0402FR-07422KL | Fitted
51 | R35 | Resistor, 0402, 1k, 1%, 63mW | CRCW04021K00FKED | 0 | RESC1005X04N | Vishay Dale | CRCW04021K00FKED | Not Fitted
52 | R37 | Resistor, 0402, 330R, 1%, 62.5mW | RC0402FR-07330RL | 1 | RESC1005X04N | Yageo | RC0402FR-07330RL | Fitted
53 | R38 | Resistor, 0402, 2k, 1%, 100mW | ERJ-2RKF2001X | 0 | RESC1005X04N | Panasonic | ERJ-2RKF2001X | Not Fitted
54 | R39 | Resistor, 0402, 2.2k, 5%, 100mW | ERJ-2GEJ222X | 1 | RESC1005X04N | Panasonic | ERJ-2GEJ222X | Fitted
55 | R40 | Resistor, 0402,78.7k, 1%, 63mW | CRCW040278K7FKED | 1 | CRCW040278K7FKED | Vishay | CRCW040278K7FKED | Fitted
56 | R41 | Resistor, 0402, 200k, 1%, 63mW | CRCW0402200KFKED | 1 | CRCW0402200KFKED | Vishay | CRCW0402200KFKED | Fitted
57 | R51 | Resistor, 0402,1.62M, 1%, 62.5mW | RC0402FR-071M62L | 1 | RESC1005X04N | Yageo | RC0402FR-071M62L | Fitted
58 | R52 | Resistor, 0402, 180k, 1%, 63mW | CRG0402F180K | 1 | RESC1005X04N | TE Connectivity | CRG0402F180K | Fitted
59 | R55, R56 | Resistor, 0402, 4.7M, 1%, 63mW | ASC0402-4M7FT10 | 2 | RESC1005X04N | TT Welwyn | ASC0402-4M7FT10 | Fitted
60 | SKT1 | MicroSD Card Connector, Hinge Type, -40 to 85 degC, 8-Pin SMD, RoHS, Tape and Reel | 47219-2001 | 0 | MOLX-47219-2001-8_V | Molex | 47219-2001 | Not Fitted
61 | SW1 | SWITCH TACTILE SPST-NO 0.02A 15V IP67 | EVP-AYF1BA | 1 | EVP-AYF1BA-Footprint-1 | Panasonic | EVP-AYF1BA | Fitted
62 | U1 | Nordic LTE-M/NB-IOT/GPS SIP | NRF9160-SICA-B1A-R7 | 1 | LGA50P1600X1050X104-161N | Nordic Semiconductor | NRF9160-SICA-B1A-R7 | Fitted
63 | U2 | Buck boost converter, 400mA, 75nA Iq, 1.8-5V | TPS63900 | 1 | TPS63900-Footprint-1 | Texas Instruments | TPS63900DSKR | Fitted
64 | U3 | FTDI FT231XQ USB Interface, Transceiver, USB 2.0, 2.97 V, 5.5 V, QFN, 20 Pins | FT231XQ | 0 | PQFN50P400X400X75_HS-21N | FTDI | FT231XQ | Not Fitted
65 | U4 | Chipsim supplied by sodaq | Chipsim T-Mobile | 1 | WSON-8 | T-Mobile | T-Mobile | Fitted | Supplied by SODAQ
66 | U5 | Accelerometer, 3-axis, LGA-12, STMicroelectronics | LIS2DE12TR | 1 | STM-LGA-12 | STMicroelectronics | LIS2DE12TR | Fitted
67 | U6, U7, U16 | Addressable RGB LED | WS2812B-2020 | 3 | WS2812B-2020-Footprint-1 | WORLDSEMI | WS2812B-2020 | Fitted
68 | U8 | Battery Charge Controller, Voltage-mode, 0.7A, 1440kHz Switching Freq-Max, PDSO6 | TPS61070DDCR | 1 | SOT23-6 | Texas Instruments | TPS61070DDCR | Fitted
69 | U9 | Power Load Switch, High Side, Active High, 1 Output, 5.5V, 3A, MLF-4 | MIC94044YFL-TR | 1 | DFN65P120X75-4N | Microchip | MIC94044YFL-TR | Fitted
70 | U10 | u-blox M8 GNSS antenna module | SAM-M8Q-0-10 | 1 | FP-SAM-M8Q-0-10-MFG | u-blox | SAM-M8Q-0-10 | Fitted
71 | U11 | Diode, Ideal, 1A, 5.5V, SMD | MAX40203ANS | 0 | BGA4C35P2X2_78X82X50 | Maxim | MAX40203ANS+T | Not Fitted
72 | U12 | Flash, 16MB, WSON-8 | GT25Q16A-UWSLI-TR | 1 | WSON-8 | GT | GT25Q16A-UWSLI-TR | Fitted
73 | U13 | Hall Effect Magnetic Position Sensor, push-pull | Si7201-B-04-IV | 1 | SOT-23-3 | Silicon Labs | SI7201-B-04-IVR | Fitted
74 | U14 | Single Cell, Li-Ion/Li-Polymer Charge Management Controller | MCP73831T-2ACI/MC | 0 | MCP73831T-2ACI_MC-Footprint-1 | Microchip | MCP73831T-2ACI/MC | Not Fitted
75 | U15 | Li-Ion/Li Polymer Advanced Single-Cell Battery Protector IC, Fixed, 1 Channel, PDSO6 | BQ29706DSER | 1 | FP-DSE0006A-MFG | Texas Instruments | BQ29706DSET | Fitted
76 | U17 | Standalone 17-V, 3.0-A 1-2 Cell Buck Battery Charger, programmable voltage & current | BQ25306 | 1 | QFN50P300X300X80_HS-17N | Texas Instruments | BQ25306RTER | Fitted
77 | Z1 | General Purpose Inductor, 5.1nH, 5.8%, 1 Element, Ceramic-Core, SMD | L-07C5N1SV6S | 1 | INDC1005X06N | Johanson | L-07C5N1SV6T | Fitted
78 | Z2 | General Purpose Inductor, 8.2nH, 3.0%, 1 Element, Ceramic-Core, SMD | L-07C8N2JV6T | 1 | INDC1005X06N | Johanson | L-07C8N2JV6T | Fitted
79 | Z3, Z8 | Capacitor, Ceramic, 0402, 1pF, 50V, C0G, 5% | GJM1555C1H1R0WB01D | 2 | CAPC1005X06N | Murata | GJM1555C1H1R0WB01D | Fitted
80 | Z4 | Capacitor, Ceramic, 0402, 2pF, 50V, C0G, 2.5% | GJM1555C1H2R0WB01 | 0 | CAPC1005X06N | Murata | GJM1555C1H2R0WB01D | Not Fitted
81 | Z5 | High Frequency Inductor, 12nH, 2%, SMD | LQW15AN12NG00 | 1 | INDC1005X06N | Murata | LQW15AN12NG00D | Fitted
82 | Z6 | General Purpose Inductor, 1.2nH, 25.0%, 1 Element, Ceramic-Core, SMD | L-07C1N2SV6T | 1 | INDC1005X06N | Johanson | L-07C1N2SV6T | Fitted
83 | Z7 | Capacitor, Ceramic, 0402, 3.6pF, 50V C0G, 2.8% | GCM1555C1H3R6BA16D | 0 | CAPC1005X06N | Murata | GCM1555C1H3R6BA16D | Not Fitted